## zRef_Environmental_Standards (hidden)
Project: |  |  | Table: | [zRef_Environmental_Standards] |  | Style: | EnviroStandards |  | Add New & Update Existing
Path: |  |  | Parent Tables:
ChemCode | ChemName | MatrixType | ActionLevelSource | ActionLevel | ActionLevel_Min | Units | Comments | Leached
Note on I4: Default: False

## Directions
These Guidelines have been transposed from the original.
Disclaimer: All care has been exercised in the compilation of these guidelines for quick import to ESDAT, however no liability is taken for any error. It is the responsibility of the user to review the contained data and ensure their data is compliant with the relevant guidelines, and that this compilation meets their requirements.
This data is compiled into the ESdat "Standards Production Wizard".
The import process is:
1. Use the Standards Production Wizard sheet to generate an ESdat Import Template.
2. Import the standards into ESdat.
www.esdat.net

## Standards_Production_Wizard
|  | Sch2 Water Quality Criteria | SA Water Quality, 2003, Aquatic, Fresh
SA Water Quality, 2003, Aquatic, Marine
SA Water Quality, 2003, Potable
Import Template Production Wizard | v1 |  | SA Water Quality, 2003,Rec & Aesth, Primary Contact
SA Water Quality, 2003,Rec & Aesth, Secondary Contact
SA Water Quality, 2003, Aesthetics
SA Water Quality, 2003, Ag, Irrigation
SA Water Quality, 2003, Ag, Livestock
SA Water Quality, 2003, Aquaculture

## zRef_Chemistry_Lookup
Project: |  |  | Table: | [zRef_Chemistry_Lookup] |  | Style: | Template |  | Add New & Update Existing
Path: |  |  | Parent Tables:
ChemCode | ChemName | ChemName_Abbrev | OutputUnits(LiquidMatrix) | OutputUnits(SolidMatrix) | OutputUnits(GasMatrix) | Chem_Group | AlternativeName1 | AlternativeName2 | AlternativeName3 | AlternativeName4 | Volatility | equivalent_weight | Validate_OriginalChemNames | Chem_Order
7664-41-7(Free as N) | Ammonia (Free as N) |  | mg/L | mg/kg | mg/m3
BOD5 | Biochemical Oxygen Demand (5-day test) |  | mg/L | mg/kg | mg/m3
25167-80-0 | monochlorophenol |  | mg/L | mg/kg | mg/m3
Note on D4: Default: "ug/L"
Note on E4: Default: "mg/kg"

## Sch2 Water Quality Criteria
|  |  |  | Aquatic ecosystem |  | Potable | Recreation & aesthetics |  |  | Agriculture/aquaculture
Matrix: | Water |  |  | fresh | marine |  | primary | secondary | aesthetics | irrigation | livestock | aquaculture
Leached:
ChemCode | ChemName | Units | Comments | SA Water Quality, 2003, Aquatic, Fresh | SA Water Quality, 2003, Aquatic, Marine | SA Water Quality, 2003, Potable | SA Water Quality, 2003,Rec & Aesth, Primary Contact | SA Water Quality, 2003,Rec & Aesth, Secondary Contact | SA Water Quality, 2003, Aesthetics | SA Water Quality, 2003, Ag, Irrigation | SA Water Quality, 2003, Ag, Livestock | SA Water Quality, 2003, Aquaculture
Metal pollutants:
7429-90-5 | aluminium (soluble *) | mg/L |  | 0.1 | [5 empty] | 1 | 5
7440-36-0 | antimony (total) | mg/L |  | 0.03 | 0.5 | 0.003
7440-38-2 | arsenic (total) | mg/L |  | 0.05 | 0.05 | 0.007 |  |  |  | 0.1 | 0.5 | 0.02
7440-39-3 | barium | mg/L |  |  |  | 0.7
7440-41-7 | beryllium (total) | mg/L |  | 0.004 | [5 empty] | 0.1 | 0.1 | 0.0001
7440-42-8 | boron (total) | mg/L |  |  |  | 0.3 |  |  |  | 1 | 5
7440-43-9 | cadmium (total) | mg/L |  | 0.002 | 0.002 | 0.002 |  |  |  | 0.01 | 0.01
7440-47-3 | chromium (total) | mg/L | [7 empty] | 1 | 1 | 0.02
18540-29-9 | chromium VI | mg/L |  | 0.001 | 0.0044 | 0.05
7440-48-4 | cobalt (total) | mg/L | [7 empty] | 0.05 | 1
7440-50-8 | copper (total) | mg/L |  | 0.01 | 0.01 | 2 |  |  |  | 0.2 | 0.5
7439-89-6 | iron (total) | mg/L |  | 1 | [5 empty] | 1
7439-92-1 | lead (total) | mg/L |  | 0.005 | 0.005 | 0.01 |  |  |  | 0.2 | 0.1
7439-93-2 | lithium (total) | mg/L | [7 empty] | 2.5
7439-96-5 | manganese (total) | mg/L |  |  |  | 0.5 |  |  |  | 2 |  | 0.1
7439-97-6 | mercury (total) | mg/L |  | 0.0001 | 0.0001 | 0.001 |  |  |  | 0.002 | 0.002 | 0.0005
7439-98-7 | molybdenum (total) | mg/L |  |  |  | 0.05 |  |  |  | 0.01 | 0.01
7440-02-0 | nickel (total) | mg/L |  | 0.15 | 0.015 | 0.02 |  |  |  | 0.2 | 1 | 0.1
7782-49-2 | selenium (total) | mg/L |  | 0.005 | 0.07 | 0.01 |  |  |  | 0.02 | 0.02
7440-22-4 | silver (total) | mg/L |  | 0.0001 | 0.001 | 0.1
7440-28-0 | thallium (total) | mg/L |  | 0.004 | 0.02
7440-61-1 | uranium (total) | mg/L |  |  |  | 0.02 |  |  |  | 0.01 | 0.2
7440-62-2 | vanadium (total) | mg/L | [7 empty] | 0.1 | 0.1
7440-66-6 | zinc (total) | mg/L |  | 0.05 | 0.05 |  |  |  |  | 2 | 20 | 0.005
Inorganic pollutants:
7664-41-7 (as N) | ammonia (total as nitrogen) | mg/L |  | 0.5 | 0.2
7664-41-7(Free as N) | ammonia (NH3 as nitrogen) | mg/L |  | 0.01 | 0.05
BOD | Biochemical Oxygen Demand (5-day test) | mg/L |  | 10 | 10
BOD5 | Biochemical Oxygen Demand (5-day test) | mg/L |  | 10 | 10
7782-50-5 | chlorine (total) | mg/L |  | 0.003 | 0.0075
Colour | colour (Hazen units) | mg/L |  | 30 | 15
57-12-5 | cyanide (total) | mg/L |  |  |  | 0.08
20461-54-5 | iodide | mg/L |  |  |  | 0.1
16984-48-8 | fluoride | mg/L |  |  |  | 1.5 |  |  |  | 1 | 2
14797-55-8(as N) | nitrate (as nitrogen) | mg/L |  |  |  | 10 |  |  |  |  | 30
14797-65-0(as N) | nitrite (as nitrogen) | mg/L |  |  |  | 1 |  |  |  |  | 10
NOx (as N) | oxidised nitrogen (as nitrogen) | mg/L |  | 0.5 | 0.2
7723-14-0 | phosphorus (total as phosphorus) | mg/L |  | 0.5 | 0.5
7723-14-05 | phosphorus (soluble as phosphorus) | mg/L |  | 0.1 | 0.1
Salinity | salinity (percentage variation) | mg/L |  | 10
14808-79-8 | sulfate | mg/L |  |  |  | 500 |  |  |  |  | 1000
18496-25-8 | sulfide | mg/L |  | 0.002 | 0.002
TSS | suspended sediment | mg/L |  | 20 | 10
7727-37-9 | total nitrogen (as nitrogen) | mg/L |  | 5 | 5
TOC | total organic carbon | mg/L |  | 15 | 10
TURBIDITY | turbidity (NTU) | NTU |  | 20 | 10 | 5 | 20
Organic pollutants:
1336-35-2 | Chlorinated phenols | mg/L
25167-80-0 | monochlorophenol | mg/L |  | 0.007 |  | 0.0001
120-83-2 | 2,4-dichlorophenol | mg/L |  | 0.0002 |  | 0.0003
25167-82-2(sum) | trichlorophenol (total) | mg/L |  | 0.018 |  | 0.002
95-95-4 | 2,4,5-trichlorophenol | mg/L |  |  | 0.008 | 0.002
25167-83-3 | tetrachlorophenol | mg/L |  | 0.001
Oil_Grease | oil and grease | mg/L |  | 10 | 10 |  |  |  | 10
87-86-5 | pentachlorophenol | mg/L |  | 5e-05 | 0.0002 | 1e-05
Chlorobenzenes | Chlorobenzenes | mg/L
95-50-1 | 1,2-dichlorobenzene | mg/L |  | 0.0025 |  | 1.5
541-73-1 | 1,3-dichlorobenzene | mg/L |  | 0.0025
106-46-7 | 1,4-dichlorobenzene | mg/L |  | 0.004 |  | 0.04
108-90-7 | monochlorobenzene | mg/L |  | 0.015
12002-48-1 | trichlorobenzenes (total) | mg/L |  |  |  | 0.03
87-61-6 | 1,2,3-trichlorobenzene | mg/L |  | 0.0009
120-82-1 | 1,2,4-trichlorobenzene | mg/L |  | 0.0005
108-70-3 | 1,3,5-trichlorobenzene | mg/L |  | 0.0007
634-66-2 | 1,2,3,4-tetrachlorobenzene | mg/L |  | 0.0001
634-90-2 | 1,2,3,5-tetrachlorobenzene | mg/L |  | 0.0001
95-94-3 | 1,2,4,5-tetrachlorobenzene | mg/L |  | 0.0002
608-93-5 | pentachlorobenzene | mg/L |  | 3e-05
118-74-1 | hexachlorobenzene | mg/L |  | 7e-06
1002-53-5 | Organotins | mg/L
56573-85-4 | tributyltins | mg/L |  | 8e-05 | 2e-05 | 0.001
Plasticisers
117-81-7 | di(2-ethylhexyl) phthalate | mg/L |  |  |  | 0.01
Other organic pollutants
79-06-1 | acrlyamide | mg/L |  |  |  | 0.0002
71-43-2 | benzene | mg/L |  | 0.3 | 0.3 | 0.001 | [5 empty] | 0.04
56-23-5 | carbon tetrachloride | mg/L |  |  |  | 0.003
107-06-2 | 1,2-dichloroethane | mg/L |  |  |  | 0.003
75-35-4 | 1,1-dichloroethene | mg/L |  |  |  | 0.03
540-59-0 | 1,2-dichloroethene | mg/L |  |  |  | 0.06
75-09-2 | dichloromethane | mg/L |  |  |  | 0.004
106-89-8 | epichlorohydrin | mg/L |  |  |  | 0.0005
100-41-4 | ethylbenzene | mg/L |  |  |  | 0.3
60-00-4 | ethylenediamine tetraacetic acid | mg/L |  |  |  | 0.25
87-68-3 | hexachlorobutadiene | mg/L |  |  |  | 0.0007
139-13-9 | nitrilotriacetic acid | mg/L |  |  |  | 0.2
672-99-1 | pesticides | mg/L |  | 0 | 0 | 0
TOTALPAH | polyaromatic hydrocarbons | mg/L |  | 0.003 | 0.003 | 1e-05
108-95-2 | phenol | mg/L |  | 0.05 | 0.05
16605-91-7 | polychlorinated biphenyls | mg/L |  | 1e-06 | 4e-06 | [6 empty] | 0.0005
100-42-5 | styrene | mg/L |  |  |  | 0.03
1746-01-6 | 2,3,7,8 tetra-chlorodibenzodioxin | mg/L |  | 0 | 0 | 0
127-18-4 | tetrachloroethene | mg/L |  |  |  | 0.04
108-88-3 | toluene | mg/L |  | 0.3 |  | 0.8
75-01-4 | vinyl chloride | mg/L |  |  |  | 0.0003
1330-20-7 | xylene | mg/L |  |  |  | 0.6
Microbiological pollutants
Coliform | faecal coliforms or E.coli | org/100ml |  |  |  | 0 | 150 | 1000 |  | 1000 | 1000 | 0
Enterococci | Enterococci | org/100ml |  |  |  |  | 33
DO | oxygen (dissolved) | mg/L |  | 6-23 | 6-23
PH_LAB | pH (pH units) | - |  | 6.5-9 |  | 6.5-8.5 |  |  |  | 4.5-9
PH_Field | pH (pH units) | - |  | 6.5-9 |  | 6.5-8.5 |  |  |  | 4.5-9