## Original Table
Table 7: Assessment levels for water—excluding microbiological contaminants
|  | ANZECC & ARMCANZ (2000) |  | ADWG (2011) |  | DoH (2014) | ANZECC & ARMCANZ (2000)
|  | Fresh Waters | Marine Waters | Drinking Water Health Value | Drinking Water Aesthetic Value | Non-Potable Groundwater Use (NPUG) | Short-Term Irrigation Water | Long-Term Irrigation Water
|  | (g/L) | (g/L) | (mg/L) | (mg/L) | (mg/L) | (mg/L) | (mg/L)
Metals/Metalloids
7429-90-5 | Aluminium, Al | 55 | - | - | 0.2 | 0.2 | 20 | 5
7440-36-0 | Antimony, At | - | - | 0.003 | - | 0.03 | - | -
| Arsenic, As (III) | 24 | - | 0.01 | - | 0.1 | 2 | 0.1
| Arsenic, As (V) | 13 | - | 0.01 | - | 0.1 | 2 | 0.1
7440-39-3 | Barium, Ba | - | - | 2 | - | 20 | - | -
7440-41-7 | Beryllium, Be | - | - | 0.06 | - | 0.6 | 0.5 | 0.1
7440-42-8 | Boron, B | 370 | - | 4 | - | 40 | refer to guideline | 0.5
7440-43-9 | Cadmium, Cd | 0.2 | 0.7 | 0.002 | - | 0.02 | 0.05 | 0.01
7440-47-3 | Chromium, (unspeciated), Cr | - | - | - | - | - | 1 | 0.1
16065-83-1 | Chromium, Cr(III) | - | 27 | - | - | - | - | -
18540-29-9 | Chromium, Cr(VI) | 1 | 4.4 | 0.05 | - | 0.5 | - | -
7440-48-4 | Cobalt, Co | - | 1 | - | - | - | 0.1 | 0.05
7440-50-8 | Copper, Cu | 1.4 | 1.3 | 2 | 1 | 20 | 5 | 0.2
7439-89-6 | Iron, (Total) Fe | 300 | pH > 6, 1000 | - | 0.3 | 0.3 | 10 | 0.2
7439-89-6 | Iron, (Total) Fe | 300 | pH < 6, 300 | - | 0.3 | 0.3 | 10 | 0.2
7439-92-1 | Lead, Pb | 3.4 | 4.4 | 0.01 | - | 0.1 | 5 | 2
7439-93-2 | Lithium, Li | - | - | - | - | - | 2.5 | 2.5
7439-93-2 | Lithium, Li | - | - | - | - | - | (0.075 for citrus crops) | (0.075 for citrus crops)
7439-96-5 | Manganese, Mn | 1900 | - | 0.5 | 0.1 | 5 | 10 | 0.2
7439-97-6 | Mercury (Total), Hg | 0.06 | 0.1 | 0.001 | - | 0.01 | 0.002 | 0.002
7439-98-7 | Molybdenum, Mo | - | - | 0.05 | - | 0.5 | 0.05 | 0.01
7440-02-0 | Nickel, Ni | 11 | 7 | 0.02 | - | 0.2 | 2 | 0.2
7782-49-2 | Selenium (Total), Se | 5 | - | 0.01 | - | 0.1 | 0.05 | 0.02
7440-22-4 | Silver, Ag | 0.05 | 1.4 | 0.1 | - | 1 | - | -
56573-85-4(as Sn) | Tributyl tin (as Sn) | - | 0.006 | - | - | - | - | -
56-35-9 | Tributyl tin oxide | - | - | 0.001 | - | 0.01 | - | -
7440-61-1 | Uranium, U | - | - | 0.017 | - | 0.17 | 0.1 | 0.01
7440-62-2 | Vanadium, V | - | 100 | - | - | - | 0.5 | 0.1
7440-66-6 | Zinc, Zn | 8 | 15 | - | 3 | 3 | 5 | 2
Other Inorganics
7664-41-7 | Ammonia (as NH3-N at pH 8) | 900 | 910 | - | - | - | -
7664-41-7 | Ammonia as NH3 | - | - | - | 0.5 | 0.5 | - | -
15541-45-4 | Bromate, BrO3 | - | - | 0.02 | - | 0.2 | -
16887-00-6 | Chloride, Cl- | - | - | - | 250 | 250 | refer to guideline | refer to guideline
UnIonised_Cyanide | Cyanide (as un-ionised Cn) | 7 | 4 | 0.08 | - | 0.8 | - | -
16984-48-8 | Fluoride, F- | - | - | 1.5 | - | 15 | 2 | 1
7783-06-4 | Hydrogen sulfide | 1 | - | - | 0.05 | 0.05 | - | -
20461-54-5 | Iodide, I- | - | - | 0.5 | - | 5 | - | -
14797-55-8 | Nitrate (as NO3) | refer to guideline | refer to guideline | 50 | - | 500 | - | -
14797-65-0 | Nitrite (as NO2) | refer to guideline | refer to guideline | 3 | - | 30 | - | -
7727-37-9 | Nitrogen, N | refer to guideline | refer to guideline | - | - | - | refer to guideline | 5
7727-37-9 | Total nitrogen, N | 2000 (1000) | - | - | - | - | - | -
7723-14-0 | Total phosphorus, P | 200 (100) | - | - | - | - | - | -
7723-14-0 | Phosporus (as P) | refer to guideline | refer to guideline | - | - | - | refer to guideline | 0.05
14808-79-8 | Sulfate (as SO4) | - | - | 500 | 250 | 1000 | - | -
Organic Compounds
64-17-5 | Ethanol | 1400 | - | - | - | - | - | -
60-00-4 | Ethylenediamine tetraacetic acid (EDTA) | - | - | 0.25 | - | 2.5 | - | -
50-00-0 | Formaldehyde | - | - | 0.5 | - | 5 | - | -
139-13-9 | Nitrilotriacetic acid | - | - | 0.2 | - | 2 | - | -
1634-04-4 | Methyl tertiary butyl ether (MTBE) | - | - | - | - | 0.02 | - | -
Anilines
62-53-3 | Aniline | 8 | - | - | - | - | - | -
554-00-7 | 2,4-Dichloroaniline | 7 | - | - | - | - | - | -
95-76-1 | 3,4-Dichloroaniline | 3 | 150 | - | - | - | - | -
Chlorinated Alkanes
75-09-2 | Dichloromethane (DCM) | - | - | 0.004 | - | 0.04 | - | -
75-09-2 | (methylene chloride)
| Trihalomethanes (total, including chloroform) | - | - | 0.25 | - | 2.5 | - | -
56-23-5 | Tetrachloromethane (carbon tetrachloride) | - | - | 0.003 | - | 0.03 | - | -
107-06-2 | 1,2-dichloroethane | - | - | 0.003 | - | 0.03 | - | -
79-00-5 | 1,1,2-Trichloroethane (TCE) | 6500 | 1900 | - | - | - | - | -
67-72-1 | Hexachloroethane | 290 | - | - | - | - | - | -
Chlorinated Alkenes
75-01-4 | Chloroethene (vinyl chloride) | - | - | 0.0003 | - | 0.003 | - | -
75-35-4 | 1,1-Dichloroethene | - | - | 0.03 | - | 0.3 | - | -
540-59-0 | 1,2-Dichoroethene | - | - | 0.06 | - | 0.6 | - | -
127-18-4 | Perchloroethylene (PCE) also known as tetrachloroethene | - | - | 0.05 | - | 0.5 | - | -
108-90-7 | Chlorinated Benzenes
108-90-7 | Chlorobenzene | - | - | 0.3 | 0.01 | 0.01 | - | -
95-50-1 | 1,2- Dichlorobenzene | 160 | - | 1.5 | 0.001 | 0.001 | - | -
541-73-1 | 1,3- Dichlorobenzene | 260 | - | - | 0.02 | 0.02 | - | -
106-46-7 | 1,4- Dichlorobenzene | 60 | - | 0.04 | 0.0003 | 0.0003 | - | -
87-61-6 | 1,2,3- Trichlorobenzene | 3 | - | 0.03 | 0.005 | 0.005 | - | -
120-82-1 | 1,2,4- Trichlorobenzene | 85 | 20 | For individual or total trichlorobenzenes | For individual or total trichlorobenzenes | For individual or total trichlorobenzenes | - | -
108-70-3 | 1,3,5-Trichlorobenzene | - | - | For individual or total trichlorobenzenes | For individual or total trichlorobenzenes | For individual or total trichlorobenzenes | - | -
1336-36-3 | Polychlorinated Biphenyls (PCBs)
53469-21-9 | Aroclor 1242 | 0.3 | - | - | - | - | - | -
11097-69-1 | Aroclor 1254 | 0.01 | - | - | - | - | - | -
Other Chlorinated Compounds
106-89-8 | Epichlorohydrin | - | - | 0.1 | - | 1 | - | -
87-68-3 | Hexachlorobutadiene | - | - | 0.0007 | - | 0.007 | - | -
10599-90-3 | Monochloramine | - | - | 3 | 0.5 | 0.5 | - | -
Monocyclic Aromatic Hydrocarbons
71-43-2 | Benzene | 950 | 500 | 0.001 | - | 0.01 | - | -
108-88-3 | Toluene | - | - | 0.8 | 0.025 | 0.025 | - | -
100-41-4 | Ethylbenzene | - | - | 0.3 | 0.003 | 0.003 | - | -
1330-20-7 | Xylenes | 350 (as o-xylene) | - | 0.6 | 0.02 | 0.02 |  | -
1330-20-7 | Xylenes | 200 (as p-xylene) | - | 0.6 | 0.02 | 0.02 |  | -
100-42-5 | Styrene | - | - | 0.03 | 0.004 | 0.004 | - | -
TOTALPAH | Polycyclic Aromatic Hydrocarbons (PAHs)
91-20-3 | Naphthalene | 16 | 50 | - | - | - | - | -
50-32-8 | Benzo[a]pyrene | - | - | 1e-05 | - | 0.0001 | - | -
64743-03-9 | Phenols
108-95-2 | Phenol | 320 | 400 | - | - | - | - | -
95-57-8 | 2-Chlorophenol | 340 | - | 0.3 | 0.0001 | 3 | - | -
106-48-9 | 4-Chlorophenol | 220 | - | - | - | - | - | -
120-83-2 | 2,4-Dichlorophenol | 120 | - | 0.2 | 0.0003 | 2 | - | -
88-06-2 | 2,4,6-Trichlorophenol | 3 | - | 0.02 | 0.002 | 0.2 | - | -
58-90-2 | 2,3,4,6-Tetrachlorophenol | 10 | - | - | - | - | - | -
| Pentachorophenol | 3.6 | 11 | - | - | - | - | -
51-28-5 | 2,4-Dinitrophenol | 45 | - | - | - | - | - | -
phthalates | Phthalates
131-11-3 | Dimethylphthalate | 3700 | - | - | - | - | - | -
84-66-2 | Diethylphthalate | 1000 | - | - | - | - | - | -
84-74-2 | Dibutylphthalate | 10 | - | - | - | - | - | -
117-81-7 | Di(2-ethylhexyl) phthalate | - | - | 0.01 | - | 0.1 | - | -
Pesticides and herbicides
30560-19-1 | Acephate | - | - | 0.008 | - | 0.08 | - | -
107-02-8 | Acrolein | - | - | - | - | - | refer to guideline | refer to guideline
116-06-3 | Aldicarb | - | - | 0.004 | - | 0.04 | - | -
309-00-2 + 60-57-1 | Aldrin plus Dieldrin | - | - | 0.0003 | - | 0.003 | - | -
834-12-8 | Ametryn | - | - | 0.07 | - | 0.7 | - | -
33089-61-1 | Amitraz | - | - | 0.009 | - | 0.09 | - | -
61-82-5 | Amitrole | - | - | 0.0009 | - | 0.009 | refer to guideline | refer to guideline
3337-71-1 | Asulam | - | - | 0.07 | - | 0.7 | - | -
1912-24-9 | Atrazine | 13 | - | 0.02 | - | 0.2 | - | -
86-50-0 | Azinphos-methyl | - | - | 0.03 | - | 0.3 | - | -
17804-35-2 | Benomyl | - | - | 0.09 | - | 0.9 | - | -
25057-89-0 | Bentazone | - | - | 0.4 | - | 4 | - | -
82657-04-3 | Bifenthrin3 | - | - | - | - | 0.35 | - | -
28434-01-7 | Bioresmethrin | - | - | 0.1 | - | 1 | - | -
314-40-9 | Bromacil | - | - | 0.4 | - | 4 | - | -
1689-84-5 | Bromoxynil | - | - | 0.01 | - | 0.1 | - | -
133-06-2 | Captan | - | - | 0.4 | - | 4 | - | -
63-25-2 | Carbaryl | - | - | 0.03 | - | 0.3 | - | -
10605-21-7 | Carbendazim (Thiophanate-methyl) | - | - | 0.09 | - | 0.9 | - | -
1563-66-2 | Carbofuran | 0.06 | - | 0.01 | - | 0.1 | - | -
5234-68-4 | Carboxin | - | - | 0.3 | - | 3 | - | -
128639-02-1 | Carfentrazone-ethyl | - | - | 0.1 | - | 1 | - | -
500008-45-7 | Chlorantraniliprole | - | - | 6 | - | 60 | - | -
57-74-9 | Chlordane | 0.03 | - | 0.002 | - | 0.02 | - | -
470-90-6 | Chlorfenvinphos | - | - | 0.002 | - | 0.02 | - | -
1897-45-6 | Chlorothalonil | - | - | 0.05 | - | 0.5 | - | -
2921-88-2 | Chlorpyrifos | 0.01 | 0.009 | 0.01 | - | 0.1 | - | -
64902-72-3 | Chlorsulfuron | - | - | 0.2 | - | 2 | - | -
1702-17-6 | Clopyralid | - | - | 2 | - | 20 | - | -
68359-37-5 | Cyfluthrin, Beta-cyfluthrin | - | - | 0.05 | - | 0.5 | - | -
52315-07-8 | Cypermethrin isomers | - | - | 0.2 | - | 2 | - | -
121552-61-2 | Cyprodinil | - | - | 0.09 | - | 0.9 | - | -
542-75-6 | 1,3-Dichloropropene | - | - | 0.1 | - | 1 | - | -
75-99-0 | 2,2-DPA | - | - | 0.5 | - | 5 | refer to guideline | refer to guideline
| 2,4-D [2,4- dichlorophenoxy acetic acid] | 280 | - | 0.03 | - | 0.3 | refer to guideline | refer to guideline
50-29-3 | DDT | 0.006 | - | 0.009 | - | 0.09 | - | -
| Deltramethrin | - | - | 0.04 | - | 0.4 | - | -
333-41-5 | Diazinon | 0.01 | - | 0.004 | - | 0.04 | - | -
1918-00-9 | Dicamba | - | - | 0.1 | - | 1 | refer to guideline | refer to guideline
1194-65-6 | Dichlobenil | - | - | - | - | - | refer to guideline | refer to guideline
120-36-5 | Dichloroprop | - | - | 0.1 | - | 1 | - | -
62-73-7 | Dichlorvos | - | - | 0.005 | - | 0.05 | - | -
51338- 27-3 | Diclofop-methyl | - | - | 0.005 | - | 0.05 | - | -
115-32-2 | Dicofol | - | - | 0.004 | - | 0.04 | - | -
| Dieldrin plus Aldrin | - | - | 0.0003 | - | 0.003 | - | -
35367-38-5 | Diflubenzuron | - | - | 0.07 | - | 0.7 | - | -
60-51-5 | Dimethoate | 0.15 | - | 0.007 | - | 0.07 | - | -
2764-72-9 | Diquat | 1.4 | - | 0.007 | - | 0.07 | - | -
298-04-4 | Disulfoton | - | - | 0.004 | - | 0.04 | - | -
330-54-1 | Diuron | - | - | 0.02 | - | 0.2 | refer to guideline | refer to guideline
115-29-7 | Endosulfan | 0.03 | 0.005 | 0.02 | - | 0.2 | - | -
145-73-3 | Endothal | - | - | 0.1 | - | 1 | - | -
72-20-8 | Endrin | 0.01 | 0.004 | - | - | - | - | -
759-94-4 | EPTC | - | - | 0.3 | - | 3 | - | -
66230-04-4 | Esfenvalerate | - | - | 0.03 | - | 0.3 | - | -
563-12-2 | Ethion | - | - | 0.004 | - | 0.04 | - | -
13194-48-4 | Ethoprophos | - | - | 0.001 | - | 0.01 | - | -
2593-15-9 | Etridiazole | - | - | 0.1 | - | 1 | - | -
22224-92-6 | Fenamiphos | - | - | 0.0005 | - | 0.005 | - | -
60168-88-9 | Fenarimol | - | - | 0.04 | - | 0.4 | - | -
122-14-5 | Fenitrothion | 0.2 | - | 0.007 | - | 0.07 | - | -
55-38-9 | Fenthion | - | - | 0.007 | - | 0.07 | - | -
51630-58-1 | Fenvalerate | - | - | 0.06 | - | 0.6 | - | -
120068-37-3 | Fipronil | - | - | 0.0007 | - | 0.007 | - | -
52756-25-9 | Flamprop-methyl | - | - | 0.004 | - | 0.04 | - | -
69806-50-4 | Fluazifop-p-butyl | - | - | - | - | 0.1 | - | -
| Flumetsulum | - | - | - | - | 0.035
2164-17-2 | Fluometuron | - | - | 0.07 | - | 0.7 | refer to guideline | refer to guideline
756-09-2 | Fluproponate | - | - | 0.009 | - | 0.09 | - | -
76674-21-0 | Flutriafol3 | - | - | - | - | 0.3 | - | -
1071-83-6 | Glyphosate | 370 | - | 1 | - | 10 | - | -
| Haloxyfop | - | - | 0.001 | - | 0.01 | - | -
76-44-8 | Heptachlor | 0.01 | - | - | - | - | - | -
| Heptachlor (including its Epoxide) | - | - | 0.0003 | - | 0.003 | - | -
51235-04-2 | Hexazinone | - | - | 0.4 | - | 4 | - | -
81334-34-1 | Imazapyr | - | - | 9 | - | 90 | - | -
36734-19-7 | Iprodione | - | - | 0.1 | - | 1 | - | -
58-89-9 | Lindane (γ-HCH) | 0.2 | - | 0.01 | - | 0.1 | - | -
121-75-5 | Malathion | 0.05 | - | 0.07 | - | 0.7 | - | -
| Mancozeb (as ETU, ethylene thiourea) | - | - | 0.009 | - | 0.09 | - | -
94-74-6 | MCPA | - | - | 0.04 | - | 0.4 | - | -
108-62-3 | Metaldehyde | - | - | 0.02 | - | 0.2 | - | -
| Metham (as methylisothiocyanate, MITC) | - | - | 0.001 | - | 0.01 | - | -
950-37-8 | Methidathion | - | - | 0.006 | - | 0.06 | - | -
2032-65-7 | Methiocarb | - | - | 0.007 | - | 0.07 | - | -
16752-77-5 | Methomyl | 3.5 |  | 0.02 | - | 0.2 | - | -
74-83-9 | Methyl bromide | - | - | 0.001 | - | 0.01 | - | -
| Metiram (as ETU, ethylene thiourea) | - | - | 0.009 | - | 0.09 | - | -
51218-45-2 | Metolachlor/s–Metolachlor | - | - | 0.3 | - | 3 | - | -
21087-64-9 | Metribuzin | - | - | 0.07 | - | 0.7 | - | -
74223-64-6 | Metsulfuron-methyl | - | - | 0.04 | - | 0.4 | - | -
7786-34-7 | Mevinphos | - | - | 0.006 | - | 0.06 | - | -
2212-67-1 | Molinate | 3.4 | - | 0.004 | - | 0.04 | - | -
15299-99-7 | Napropamide | - | - | 0.4 | - | 4 | - | -
330-95-0 | Nicarbazin | - | - | 1 | - | 10 | - | -
27314-13-2 | Norflurazon | - | - | 0.05 | - | 0.5 | - | -
1113-02-6 | Omethoate | - | - | 0.001 | - | 0.01 | - | -
19044-88-3 | Oryzalin | - | - | 0.4 | - | 4 | - | -
23135-22-0 | Oxamyl | - | - | 0.007 | - | 0.07 | - | -
4685-14-7 | Paraquat | - | - | 0.02 | - | 0.2 | refer to guideline | refer to guideline
56-38-2 | Parathion | 0.004 | - | 0.02 | - | 0.2 | - | -
298-00-0 | Parathion methyl | - | - | 0.0007 | - | 0.007 | - | -
1114-71-2 | Pebulate | - | - | 0.03 | - | 0.3 | - | -
40487-42-1 | Pendimethalin | - | - | 0.4 | - | 4 | - | -
87-86-5 | Pentachlorophenol | - | - | 0.01 | - | 0.1 | - | -
52645-53-1 | Permethrin | - | - | 0.2 | - | 2 | - | -
1918-02-1 | Picloram | - | - | 0.3 | - | 3 | - | -
51-03-6 | Piperonyl butoxide | - | - | 0.6 | - | 6 | - | -
23103-98-2 | Pirimicarb | - | - | 0.007 | - | 0.07 | - | -
29232-93-7 | Pirimiphos methyl | - | - | 0.09 | - | 0.9 | - | -
28757-48-4 | Polihexanide | - | - | 0.7 | - | 7 | - | -
41198-08-7 | Profenofos | - | - | 0.0003 | - | 0.003 | - | -
1918-16-7 | Propachlor | - | - | 0.07 | - | 0.7 | - | -
709-98-8 | Propanil | - | - | 0.7 | - | 7 | refer to guideline | refer to guideline
2312-35-8 | Propargite | - | - | 0.007 | - | 0.07 | - | -
| Proparzine | - | - | 0.05 | - | 0.5 | - | -
60207-90-1 | Propiconazole | - | - | 0.1 | - | 1 | - | -
23950-58-5 | Propyzamide | - | - | 0.07 | - | 0.7 | - | -
365400-11-9 | Pyrasulfatole | - | - | 0.04 | - | 0.4 | - | -
13457-18-6 | Pyrazophos | - | - | 0.02 | - | 0.2 | - | -
422556-08-9 | Pyroxsulam | - | - | 4 | - | 40 | - | -
82-68-8 | Quintozene | - | - | 0.03 | - | 0.3 | - | -
100646-51-3 | Quizalofop-p-ethyl | - | - | - | - | 0.4 | - | -
122-34-9 | Simazine | 3.2 | - | 0.02 | - | 0.2 | - | -
203313-25-1 | Spirotetramat | - | - | 0.2 | - | 2 | - | -
35400-43-2 | Sulprofos | - | - | 0.01 | - | 0.1 | - | -
93-76-5 | 2,4,5-T | 36 | - | 0.1 | - | 1 | refer to guideline | refer to guideline
76-03-9 | TCA (Trichloroacetic acid) | - | - | - | - | - | refer to guideline | refer to guideline
107534-96-3 | Tebuconazole | - | - | - | - | 1 | - | -
34014-18-1 | Tebuthiuron | 2.2 | - | - | - | - | - | -
3383-96-8 | Temephos | - | 0.057 | 0.4 | - | 4 | - | -
5902-51-2 | Terbacil | - | - | 0.2 | - | 2 | - | -
13071-79-9 | Terbufos | - | - | 0.0009 | - | 0.009 | - | -
5915-41-3 | Terbuthylazine | - | - | 0.01 | - | 0.1 | - | -
886-50-0 | Terbutryn | - | - | 0.4 | - | 4 | - | -
28249-77-6 | Thiobencarb | 2.8 | - | 0.04 | - | 0.4 | - | -
640-15-3 | Thiometon | - | - | 0.004 | - | 0.04 | - | -
137-26-8 | Thiram | 0.01 | - | 0.007 | - | 0.07 | - | -
69004-03-1 | Toltrazuril | - | - | 0.004 | - | 0.04 | - | -
8001-35-2 | Toxafene | 0.1 | - | - | - | - | - | -
43121-43-3 | Triadimefon | - | - | 0.09 | - | 0.9 | - | -
55219-65-3 | Triadimenol | - | - | - | - | 2 | - | -
52-68-6 | Trichlorfon | - | - | 0.007 | - | 0.07 | - | -
55335-06-3 | Triclopyr | - | - | 0.02 | - | 0.2 | - | -
1582-09-8 | Trifluralin | 2.6 | - | 0.09 | - | 0.9 | - | -
1929-77-7 | Vernolate | - | - | 0.04 | - | 0.4 | - | -
Surfactants
LAS | Linear alkylbenzene sulfonates (LAS) | 280 | - | - | - | - | - | -
AES | Alcohol ethoxylated sulfate (AES) | 650 | - | - | - | - | - | -
AESurfactant | Alcohol ethoxylated surfactants (AE) | 140 | - | - | - | - | - | -
Other parameters
Hardness_as_CaCO3 | Hardness as CaCO3 | - | - | - | 200 | - | - | -
pH_Lab | pH | 6.5—8.5 | 8.0-8.4 | - | 6.5—8.5 | - | - | 6.0 - 8.5 (groundwater)
pH_Lab | pH | 6.5—8.5 | 8.0-8.4 | - | 6.5—8.5 | - | - | 6.0 - 9.0 (surface water)
Note on A36: You must enter a ChemCode to import this data
Note on A41: You must enter a ChemCode to import this data
Note on A47: You must enter a ChemCode to import this data
Note on A48: You must enter a ChemCode to import this data
Note on A49: You must enter a ChemCode to import this data
Note on A50: You must enter a ChemCode to import this data
Note on A52: You must enter a ChemCode to import this data
Note on A57: You must enter a ChemCode to import this data
Note on A58: You must enter a ChemCode to import this data
Note on A62: You must enter a ChemCode to import this data
Note on A65: You must enter a ChemCode to import this data
Note on A70: You must enter a ChemCode to import this data
Note on A71: You must enter a ChemCode to import this data
Note on A73: You must enter a ChemCode to import this data
Note on A74: You must enter a ChemCode to import this data
Note on A83: You must enter a ChemCode to import this data
Note on A86: You must enter a ChemCode to import this data
Note on A90: You must enter a ChemCode to import this data
Note on A107: You must enter a ChemCode to import this data
Note on A114: You must enter a ChemCode to import this data
Note on A118: You must enter a ChemCode to import this data
Note on A127: You must enter a ChemCode to import this data
Note on A133: You must enter a ChemCode to import this data
Note on A144: You must enter a ChemCode to import this data
Note on A145: You must enter a ChemCode to import this data
Note on A149: You must enter a ChemCode to import this data
Note on A151: You must enter a ChemCode to import this data
Note on A159: You must enter a ChemCode to import this data
Note on A181: You must enter a ChemCode to import this data
Note on A186: You must enter a ChemCode to import this data
Note on A188: You must enter a ChemCode to import this data
Note on A194: You must enter a ChemCode to import this data
Note on A197: You must enter a ChemCode to import this data
Note on A202: You must enter a ChemCode to import this data
Note on A230: You must enter a ChemCode to import this data
Note on A261: You must enter a ChemCode to import this data
Note on A262: ChemCode is not in the Chemistry Lookup Table
Note on A263: ChemCode is not in the Chemistry Lookup Table
Note on A264: ChemCode is not in the Chemistry Lookup Table
Note on A265: You must enter a ChemCode to import this data

## Directions
These Guidelines have been transposed from the original at http://www.der.wa.gov.au/images/documents/your-environment/contaminated-sites/guidelines/Assessment_and_management_of_contaminated_sites.pdf
Disclaimer: All care has been exercised in the compilation of these guidelines for quick import to ESDAT, however no liability is taken for any error. It is the responsibility of the user to review the contained data for correctness, application, and to ensure that this compilation meets their requirements; and to ensure their laboratory or field results are compliant with the relevant guidelines.
The import process is:
1. Import Chemistry Lookup (compounds Guideline)
2. Import Combined_Compounds (the compounds to be combined into compound groupings)
3. Import the guidelines appropriate to your project (these are in separate worksheets)

## Chemistry_Lookup
Project: |  |  | Table: | [zRef_Chemistry_Lookup] |  | Style: | Template |  |  |  |  | http://chemfinder.cambridgesoft.com/result.asp?polyQuery=1-methyl-4 ethyl benzene
Path: | C:\Temp\LabProbDatabase\LabProb1.mdb |  | Parent Tables: |  |  | FixedColumns: | 12
ChemCode | ChemName | ChemName_Abbrev | OutputUnits(LiquidMatrix) | OutputUnits(SolidMatrix) | Chem_Group | AlternativeName1 | AlternativeName2 | AlternativeName3 | AlternativeName4 | Volatility | equivalent_weight
UnIonised_Cyanide | Cyanide (as un-ionised Cn) |  | mg/L | mg/m3
128639-02-1 | Carfentrazone-ethyl |  | mg/L | mg/m3
500008-45-7 | Chlorantraniliprole |  | mg/L | mg/m3
121552-61-2 | Cyprodinil |  | mg/L | mg/m3
120068-37-3 | Fipronil |  | mg/L | mg/m3
69806-50-4 | Fluazifop-p-butyl |  | mg/L | mg/m3
98967-40-9 | Flumetsulum |  | mg/L | mg/m3
756-09-2 | Fluproponate |  | mg/L | mg/m3
76674-21-0 | Flutriafol3 |  | mg/L | mg/m3
69806-34-4 | Haloxyfop |  | mg/L | mg/m3
81334-34-1 | Imazapyr |  | mg/L | mg/m3
8018-01-7_as_ETU | Mancozeb (as ETU, ethylene thiourea) |  | mg/L | mg/m3
108-62-3 | Metaldehyde |  | mg/L | mg/m3
137-42-8_as_MITC | Metham (as methylisothiocyanate, MITC) |  | mg/L | mg/m3
9006-42-4_as_ETU | Metiram (as ETU, ethylene thiourea) |  | mg/L | mg/m3
330-95-0 | Nicarbazin |  | mg/L | mg/m3
28757-48-4 | Polihexanide |  | mg/L | mg/m3
Proparzine | Proparzine |  | mg/L | mg/m3
365400-11-9 | Pyrasulfatole |  | mg/L | mg/m3
422556-08-9 | Pyroxsulam |  | mg/L | mg/m3
100646-51-3 | Quizalofop-p-ethyl |  | mg/L | mg/m3
203313-25-1 | Spirotetramat |  | mg/L | mg/m3
69004-03-1 | Toltrazuril |  | mg/L | mg/m3
55219-65-3 | Triadimenol |  | mg/L | mg/m3
Note on D4: Default: "ug/L"
Note on E4: Default: "mg/kg"

## Env Std 1
Project: |  |  | Table: | [zRef_Environmental_Standards] |  | Style: | Template | http://chemfinder.cambridgesoft.com/result.asp?polyQuery=phenatrene
Path: | C:\Temp\ESdat DBs\Test1.mdb |  | Parent Tables: | zRef_Matrix_Types,zRef_Chemistry_Lookup |  | FixedColumns: | 8
ChemCode | ChemName | MatrixType | ActionLevelSource | ActionLevel | Units | Comments
7429-90-5 | Aluminium, Al | water | DOH 2014 | 0.2 | mg/L
7440-36-0 | Antimony, At | water | DOH 2014 | 0.03 | mg/L
22569-72-8 | Arsenic, As (III) | water | DOH 2014 | 0.1 | mg/L
7440-38-2 V | Arsenic, As (V) | water | DOH 2014 | 0.1 | mg/L
7440-39-3 | Barium, Ba | water | DOH 2014 | 20 | mg/L
7440-41-7 | Beryllium, Be | water | DOH 2014 | 0.6 | mg/L
7440-42-8 | Boron, B | water | DOH 2014 | 40 | mg/L
7440-43-9 | Cadmium, Cd | water | DOH 2014 | 0.02 | mg/L
18540-29-9 | Chromium, Cr(VI) | water | DOH 2014 | 0.5 | mg/L
7440-50-8 | Copper, Cu | water | DOH 2014 | 20 | mg/L
7439-89-6 | Iron, (Total) Fe | water | DOH 2014 | 0.3 | mg/L
7439-89-6 | Iron, (Total) Fe | water | DOH 2014 | 0.3 | mg/L
7439-92-1 | Lead, Pb | water | DOH 2014 | 0.1 | mg/L
7439-96-5 | Manganese, Mn | water | DOH 2014 | 5 | mg/L
7439-97-6 | Mercury (Total), Hg | water | DOH 2014 | 0.01 | mg/L
7439-98-7 | Molybdenum, Mo | water | DOH 2014 | 0.5 | mg/L
7440-02-0 | Nickel, Ni | water | DOH 2014 | 0.2 | mg/L
7782-49-2 | Selenium (Total), Se | water | DOH 2014 | 0.1 | mg/L
7440-22-4 | Silver, Ag | water | DOH 2014 | 1 | mg/L
56-35-9 | Tributyl tin oxide | water | DOH 2014 | 0.01 | mg/L
7440-61-1 | Uranium, U | water | DOH 2014 | 0.17 | mg/L
7440-66-6 | Zinc, Zn | water | DOH 2014 | 3 | mg/L
7664-41-7 | Ammonia as NH3 | water | DOH 2014 | 0.5 | mg/L
15541-45-4 | Bromate, BrO3 | water | DOH 2014 | 0.2 | mg/L
16887-00-6 | Chloride, Cl- | water | DOH 2014 | 250 | mg/L
UnIonised_Cyanide | Cyanide (as un-ionised Cn) | water | DOH 2014 | 0.8 | mg/L
16984-48-8 | Fluoride, F- | water | DOH 2014 | 15 | mg/L
7783-06-4 | Hydrogen sulfide | water | DOH 2014 | 0.05 | mg/L
20461-54-5 | Iodide, I- | water | DOH 2014 | 5 | mg/L
14797-55-8 | Nitrate (as NO3) | water | DOH 2014 | 500 | mg/L
14797-65-0 | Nitrite (as NO2) | water | DOH 2014 | 30 | mg/L
14808-79-8 | Sulfate (as SO4) | water | DOH 2014 | 1000 | mg/L
60-00-4 | Ethylenediamine tetraacetic acid (EDTA) | water | DOH 2014 | 2.5 | mg/L
50-00-0 | Formaldehyde | water | DOH 2014 | 5 | mg/L
139-13-9 | Nitrilotriacetic acid | water | DOH 2014 | 2 | mg/L
1634-04-4 | Methyl tertiary butyl ether (MTBE) | water | DOH 2014 | 0.02 | mg/L
75-09-2 | Dichloromethane (DCM) | water | DOH 2014 | 0.04 | mg/L
Trihalomethanes | Trihalomethanes (total, including chloroform) | water | DOH 2014 | 2.5 | mg/L
56-23-5 | Tetrachloromethane (carbon tetrachloride) | water | DOH 2014 | 0.03 | mg/L
107-06-2 | 1,2-dichloroethane | water | DOH 2014 | 0.03 | mg/L
75-01-4 | Chloroethene (vinyl chloride) | water | DOH 2014 | 0.003 | mg/L
75-35-4 | 1,1-Dichloroethene | water | DOH 2014 | 0.3 | mg/L
540-59-0 | 1,2-Dichoroethene | water | DOH 2014 | 0.6 | mg/L
127-18-4 | Perchloroethylene (PCE) | water | DOH 2014 | 0.5 | mg/L | Also known as tetrachloroethene
108-90-7 | Chlorobenzene | water | DOH 2014 | 0.01 | mg/L
95-50-1 | 1,2- Dichlorobenzene | water | DOH 2014 | 0.001 | mg/L
541-73-1 | 1,3- Dichlorobenzene | water | DOH 2014 | 0.02 | mg/L
106-46-7 | 1,4- Dichlorobenzene | water | DOH 2014 | 0.0003 | mg/L
87-61-6 | 1,2,3- Trichlorobenzene | water | DOH 2014 | 0.005 | mg/L
106-89-8 | Epichlorohydrin | water | DOH 2014 | 1 | mg/L
87-68-3 | Hexachlorobutadiene | water | DOH 2014 | 0.007 | mg/L
10599-90-3 | Monochloramine | water | DOH 2014 | 0.5 | mg/L
71-43-2 | Benzene | water | DOH 2014 | 0.01 | mg/L
108-88-3 | Toluene | water | DOH 2014 | 0.025 | mg/L
100-41-4 | Ethylbenzene | water | DOH 2014 | 0.003 | mg/L
1330-20-7 | Xylenes | water | DOH 2014 | 0.02 | mg/L
1330-20-7 | Xylenes | water | DOH 2014 | 0.02 | mg/L
100-42-5 | Styrene | water | DOH 2014 | 0.004 | mg/L
50-32-8 | Benzo[a]pyrene | water | DOH 2014 | 0.0001 | mg/L
95-57-8 | 2-Chlorophenol | water | DOH 2014 | 3 | mg/L
120-83-2 | 2,4-Dichlorophenol | water | DOH 2014 | 2 | mg/L
88-06-2 | 2,4,6-Trichlorophenol | water | DOH 2014 | 0.2 | mg/L
117-81-7 | Di(2-ethylhexyl) phthalate | water | DOH 2014 | 0.1 | mg/L
30560-19-1 | Acephate | water | DOH 2014 | 0.08 | mg/L
116-06-3 | Aldicarb | water | DOH 2014 | 0.04 | mg/L
309-00-2 + 60-57-1 | Aldrin plus Dieldrin | water | DOH 2014 | 0.003 | mg/L
834-12-8 | Ametryn | water | DOH 2014 | 0.7 | mg/L
33089-61-1 | Amitraz | water | DOH 2014 | 0.09 | mg/L
61-82-5 | Amitrole | water | DOH 2014 | 0.009 | mg/L
3337-71-1 | Asulam | water | DOH 2014 | 0.7 | mg/L
1912-24-9 | Atrazine | water | DOH 2014 | 0.2 | mg/L
86-50-0 | Azinphos-methyl | water | DOH 2014 | 0.3 | mg/L
17804-35-2 | Benomyl | water | DOH 2014 | 0.9 | mg/L
25057-89-0 | Bentazone | water | DOH 2014 | 4 | mg/L
82657-04-3 | Bifenthrin3 | water | DOH 2014 | 0.35 | mg/L
28434-01-7 | Bioresmethrin | water | DOH 2014 | 1 | mg/L
314-40-9 | Bromacil | water | DOH 2014 | 4 | mg/L
1689-84-5 | Bromoxynil | water | DOH 2014 | 0.1 | mg/L
133-06-2 | Captan | water | DOH 2014 | 4 | mg/L
63-25-2 | Carbaryl | water | DOH 2014 | 0.3 | mg/L
10605-21-7 | Carbendazim (Thiophanate-methyl) | water | DOH 2014 | 0.9 | mg/L
1563-66-2 | Carbofuran | water | DOH 2014 | 0.1 | mg/L
5234-68-4 | Carboxin | water | DOH 2014 | 3 | mg/L
128639-02-1 | Carfentrazone-ethyl | water | DOH 2014 | 1 | mg/L
500008-45-7 | Chlorantraniliprole | water | DOH 2014 | 60 | mg/L
57-74-9 | Chlordane | water | DOH 2014 | 0.02 | mg/L
470-90-6 | Chlorfenvinphos | water | DOH 2014 | 0.02 | mg/L
1897-45-6 | Chlorothalonil | water | DOH 2014 | 0.5 | mg/L
2921-88-2 | Chlorpyrifos | water | DOH 2014 | 0.1 | mg/L
64902-72-3 | Chlorsulfuron | water | DOH 2014 | 2 | mg/L
1702-17-6 | Clopyralid | water | DOH 2014 | 20 | mg/L
68359-37-5 | Cyfluthrin, Beta-cyfluthrin | water | DOH 2014 | 0.5 | mg/L
52315-07-8 | Cypermethrin isomers | water | DOH 2014 | 2 | mg/L
121552-61-2 | Cyprodinil | water | DOH 2014 | 0.9 | mg/L
542-75-6 | 1,3-Dichloropropene | water | DOH 2014 | 1 | mg/L
75-99-0 | 2,2-DPA | water | DOH 2014 | 5 | mg/L
94-75-7 | 2,4-D [2,4- dichlorophenoxy acetic acid] | water | DOH 2014 | 0.3 | mg/L
50-29-3 | DDT | water | DOH 2014 | 0.09 | mg/L
52918-63-5 | Deltramethrin | water | DOH 2014 | 0.4 | mg/L
333-41-5 | Diazinon | water | DOH 2014 | 0.04 | mg/L
1918-00-9 | Dicamba | water | DOH 2014 | 1 | mg/L
120-36-5 | Dichloroprop | water | DOH 2014 | 1 | mg/L
62-73-7 | Dichlorvos | water | DOH 2014 | 0.05 | mg/L
51338- 27-3 | Diclofop-methyl | water | DOH 2014 | 0.05 | mg/L
115-32-2 | Dicofol | water | DOH 2014 | 0.04 | mg/L
309-00-2 + 60-57-1 | Dieldrin plus Aldrin | water | DOH 2014 | 0.003 | mg/L
35367-38-5 | Diflubenzuron | water | DOH 2014 | 0.7 | mg/L
60-51-5 | Dimethoate | water | DOH 2014 | 0.07 | mg/L
2764-72-9 | Diquat | water | DOH 2014 | 0.07 | mg/L
298-04-4 | Disulfoton | water | DOH 2014 | 0.04 | mg/L
330-54-1 | Diuron | water | DOH 2014 | 0.2 | mg/L
115-29-7 | Endosulfan | water | DOH 2014 | 0.2 | mg/L
145-73-3 | Endothal | water | DOH 2014 | 1 | mg/L
759-94-4 | EPTC | water | DOH 2014 | 3 | mg/L
66230-04-4 | Esfenvalerate | water | DOH 2014 | 0.3 | mg/L
563-12-2 | Ethion | water | DOH 2014 | 0.04 | mg/L
13194-48-4 | Ethoprophos | water | DOH 2014 | 0.01 | mg/L
2593-15-9 | Etridiazole | water | DOH 2014 | 1 | mg/L
22224-92-6 | Fenamiphos | water | DOH 2014 | 0.005 | mg/L
60168-88-9 | Fenarimol | water | DOH 2014 | 0.4 | mg/L
122-14-5 | Fenitrothion | water | DOH 2014 | 0.07 | mg/L
55-38-9 | Fenthion | water | DOH 2014 | 0.07 | mg/L
51630-58-1 | Fenvalerate | water | DOH 2014 | 0.6 | mg/L
120068-37-3 | Fipronil | water | DOH 2014 | 0.007 | mg/L
52756-25-9 | Flamprop-methyl | water | DOH 2014 | 0.04 | mg/L
69806-50-4 | Fluazifop-p-butyl | water | DOH 2014 | 0.1 | mg/L
98967-40-9 | Flumetsulum | water | DOH 2014 | 0.035 | mg/L
2164-17-2 | Fluometuron | water | DOH 2014 | 0.7 | mg/L
756-09-2 | Fluproponate | water | DOH 2014 | 0.09 | mg/L
76674-21-0 | Flutriafol3 | water | DOH 2014 | 0.3 | mg/L
1071-83-6 | Glyphosate | water | DOH 2014 | 10 | mg/L
69806-34-4 | Haloxyfop | water | DOH 2014 | 0.01 | mg/L
76-44-8 & 1024-57-3 | Heptachlor (including its Epoxide) | water | DOH 2014 | 0.003 | mg/L
51235-04-2 | Hexazinone | water | DOH 2014 | 4 | mg/L
81334-34-1 | Imazapyr | water | DOH 2014 | 90 | mg/L
36734-19-7 | Iprodione | water | DOH 2014 | 1 | mg/L
58-89-9 | Lindane (γ-HCH) | water | DOH 2014 | 0.1 | mg/L
121-75-5 | Malathion | water | DOH 2014 | 0.7 | mg/L
8018-01-7_as_ETU | Mancozeb (as ETU, ethylene thiourea) | water | DOH 2014 | 0.09 | mg/L
94-74-6 | MCPA | water | DOH 2014 | 0.4 | mg/L
108-62-3 | Metaldehyde | water | DOH 2014 | 0.2 | mg/L
137-42-8_as_MITC | Metham (as methylisothiocyanate, MITC) | water | DOH 2014 | 0.01 | mg/L
950-37-8 | Methidathion | water | DOH 2014 | 0.06 | mg/L
2032-65-7 | Methiocarb | water | DOH 2014 | 0.07 | mg/L
16752-77-5 | Methomyl | water | DOH 2014 | 0.2 | mg/L
74-83-9 | Methyl bromide | water | DOH 2014 | 0.01 | mg/L
9006-42-4_as_ETU | Metiram (as ETU, ethylene thiourea) | water | DOH 2014 | 0.09 | mg/L
51218-45-2 | Metolachlor/s–Metolachlor | water | DOH 2014 | 3 | mg/L
21087-64-9 | Metribuzin | water | DOH 2014 | 0.7 | mg/L
74223-64-6 | Metsulfuron-methyl | water | DOH 2014 | 0.4 | mg/L
7786-34-7 | Mevinphos | water | DOH 2014 | 0.06 | mg/L
2212-67-1 | Molinate | water | DOH 2014 | 0.04 | mg/L
15299-99-7 | Napropamide | water | DOH 2014 | 4 | mg/L
330-95-0 | Nicarbazin | water | DOH 2014 | 10 | mg/L
27314-13-2 | Norflurazon | water | DOH 2014 | 0.5 | mg/L
1113-02-6 | Omethoate | water | DOH 2014 | 0.01 | mg/L
19044-88-3 | Oryzalin | water | DOH 2014 | 4 | mg/L
23135-22-0 | Oxamyl | water | DOH 2014 | 0.07 | mg/L
4685-14-7 | Paraquat | water | DOH 2014 | 0.2 | mg/L
56-38-2 | Parathion | water | DOH 2014 | 0.2 | mg/L
298-00-0 | Parathion methyl | water | DOH 2014 | 0.007 | mg/L
1114-71-2 | Pebulate | water | DOH 2014 | 0.3 | mg/L
40487-42-1 | Pendimethalin | water | DOH 2014 | 4 | mg/L
87-86-5 | Pentachlorophenol | water | DOH 2014 | 0.1 | mg/L
52645-53-1 | Permethrin | water | DOH 2014 | 2 | mg/L
1918-02-1 | Picloram | water | DOH 2014 | 3 | mg/L
51-03-6 | Piperonyl butoxide | water | DOH 2014 | 6 | mg/L
23103-98-2 | Pirimicarb | water | DOH 2014 | 0.07 | mg/L
29232-93-7 | Pirimiphos methyl | water | DOH 2014 | 0.9 | mg/L
28757-48-4 | Polihexanide | water | DOH 2014 | 7 | mg/L
41198-08-7 | Profenofos | water | DOH 2014 | 0.003 | mg/L
1918-16-7 | Propachlor | water | DOH 2014 | 0.7 | mg/L
709-98-8 | Propanil | water | DOH 2014 | 7 | mg/L
2312-35-8 | Propargite | water | DOH 2014 | 0.07 | mg/L
Proparzine | Proparzine | water | DOH 2014 | 0.5 | mg/L
60207-90-1 | Propiconazole | water | DOH 2014 | 1 | mg/L
23950-58-5 | Propyzamide | water | DOH 2014 | 0.7 | mg/L
365400-11-9 | Pyrasulfatole | water | DOH 2014 | 0.4 | mg/L
13457-18-6 | Pyrazophos | water | DOH 2014 | 0.2 | mg/L
422556-08-9 | Pyroxsulam | water | DOH 2014 | 40 | mg/L
82-68-8 | Quintozene | water | DOH 2014 | 0.3 | mg/L
100646-51-3 | Quizalofop-p-ethyl | water | DOH 2014 | 0.4 | mg/L
122-34-9 | Simazine | water | DOH 2014 | 0.2 | mg/L
203313-25-1 | Spirotetramat | water | DOH 2014 | 2 | mg/L
35400-43-2 | Sulprofos | water | DOH 2014 | 0.1 | mg/L
93-76-5 | 2,4,5-T | water | DOH 2014 | 1 | mg/L
107534-96-3 | Tebuconazole | water | DOH 2014 | 1 | mg/L
3383-96-8 | Temephos | water | DOH 2014 | 4 | mg/L
5902-51-2 | Terbacil | water | DOH 2014 | 2 | mg/L
13071-79-9 | Terbufos | water | DOH 2014 | 0.009 | mg/L
5915-41-3 | Terbuthylazine | water | DOH 2014 | 0.1 | mg/L
886-50-0 | Terbutryn | water | DOH 2014 | 4 | mg/L
28249-77-6 | Thiobencarb | water | DOH 2014 | 0.4 | mg/L
640-15-3 | Thiometon | water | DOH 2014 | 0.04 | mg/L
137-26-8 | Thiram | water | DOH 2014 | 0.07 | mg/L
69004-03-1 | Toltrazuril | water | DOH 2014 | 0.04 | mg/L
43121-43-3 | Triadimefon | water | DOH 2014 | 0.9 | mg/L
55219-65-3 | Triadimenol | water | DOH 2014 | 2 | mg/L
52-68-6 | Trichlorfon | water | DOH 2014 | 0.07 | mg/L
55335-06-3 | Triclopyr | water | DOH 2014 | 0.2 | mg/L
1582-09-8 | Trifluralin | water | DOH 2014 | 0.9 | mg/L
1929-77-7 | Vernolate | water | DOH 2014 | 0.4 | mg/L